## _PCB PN_
Line # | Name | Description | Designator | Quantity | Manufacturer 1 | Manufacturer Part Number 1 | Manufacturer Lifecycle 1 | Supplier 1 | Supplier Part Number 1 | Supplier Unit Price 1 | Supplier Subtotal 1
| GRM155R71E104KE14D | Chip Capacitor 100nF 0402 25V X7R | C1, C2, C4, C5, C6, C8, C10, C11, C13, C15 | 10 | Murata | GRM155R71E104KE14D | Volume Production | Digi-Key | 490-10698-1-ND | 0.027 | 0.27
| GRM188R61A226ME15D | 0603 22 uF 10 V ±20% Tolerance X5R Multilayer Ceramic Chip Capacitor | C3 | 1 | Murata | GRM188R61A226ME15D | Volume Production | Newark | 03AC2659 | 0.075 | 0.075
| GRM155R60J475ME87D | 6.3V 4.7uF X5R ±20% 0402 Multilayer Ceramic Capacitors MLCC - SMD/SMT ROHS | C7, C9, C14, C18 | 4 | Murata | GRM155R60J475ME87D | Volume Production | Newark | 03AC2558 | 0.023 | 0.092
| GRM155R60J106ME44D | CAP CER 10UF 6.3V X5R 0402 | C12 | 1 | Murata | GRM155R60J106ME44D | Volume Production | RSComponents | 8467274 | 0.38303 | 19.15
| GCM155R71H473KE02J | Cap Ceramic 47nF 50V X7R 10% Pad SMD 0402 125C Automotive T/R | C16 | 1 | Murata | GCM155R71H473KE02J | Volume Production | Digi-Key | 490-14515-1-ND | 0.1 | 0.1
| T491D107K010AT | Tantalum Surface Mount Capacitor-Standard Tantalum, 100 uF, +/- 10%, 10 V, -55 to 125 degC, 2917 (7343 Metric), RoHS, Tape and Reel | C17 | 1 | KEMET | T491D107K010AT | Volume Production | Newark | 87H4411 | 0.535 | 0.535
| GRM155R61E105KA12D | Chip Capacitor 1uF - 0402 25 V ±10% Tolerance X5R Multilayer Ceramic Chip Capacitor | C19 | 1 | Murata | GRM155R61E105KA12D | Volume Production | Newark | 03AC2571 | 0.015 | 0.015
| T491D227K010AT | Cap Tant Solid 220uF 10V D CASE 10% (7.3 X 4.3 X 2.8mm) SMD 7343-31 0.5 Ohm 125 C T/R | C20 | 1 | KEMET | T491D227K010AT | Volume Production | Newark | 95W0131 | 1.35 | 1.35
| CESD5V0D1 | Uni-driection ESD Protection Diode, 5 V, 1 uA, 2-Pin SOD-123, RoHS, Tape and Reel | D1, D2, D3, D4, D5, D6 | 6 | Changjiang Electronics | CESD5V0D1 | Unknown
| SS12 | Schottky Rectifier, 20 V, 1 A, -65 to 125 degC, 2-Pin DO-214AC, RoHS, Tape and Reel | D7, D8, D9 | 3 | ON Semiconductor / Fairchild | SS12 | Volume Production | Arrow Electronics | SS12 | 0.2917 | 0.8751
| 16-219A/T2D-AR2T1QY/3T | Chip LED, White, 5 V, 10 mA, 30 mW, -40 to 85 degC, 2-Pin SMD (0402), RoHS, Tape and Reel | DS1 | 1 | Everlight | 16-219A/T2D-AR2T1QY/3T | Volume Production | Mouser | 638-16219AT2DAR2T1QY | 0.34 | 0.34
| 0466001.NRHF | Fuse Chip Very Fast Acting 1A 63V SMD Solder Pad 1206 T/R CSA | F1, F2 | 2 | Littelfuse | 0466001.NRHF | Volume Production | Digi-Key | F5695CT-ND | 0.91 | 1.82
| PPPC102LFBN-RC | Female Header, Pitch 2.54 mm, 2 x 10 Position, Height 8.75 mm, Tail Length 3.2 mm, -40 to 105 degC, RoHS, Bulk | J1 | 1 | Sullins | PPPC102LFBN-RC | Volume Production | Future Electronics | 8314379 | 0.92 | 0.92
| 2012670005 | Conn USB 3.1 Type C F 24 POS 0.5mm Solder RA SMD 24 Terminal 1 Port T/R | J2 | 1 | Molex | 2012670005 | Unknown | Arrow Electronics | 201267-0005 | 2.39 | 2.39
| U.FL-R-SMT-1(80) | CONN U.FL RCPT STR 50 OHM SMD | J3 | 1 | Hirose | U.FL-R-SMT-1(80) | Volume Production | Future Electronics | 5053722 | 0.0915 | 915
| 1050170001 | Micro USB Connector; Data Recept.; Micro; B Type; Bottom Mount, SMT, with Solder Tabs, Lead-Free | J4 | 1 | Molex | 1050170001 | Volume Production | Newark | 80AH2883 | 0.476 | 0.476
| 0010845021 | Header Connector, pcb Mount, plug, 2 Contacts, skt, 0.25 Pitch, pc Tail Terminal, polarized Lck | J5 | 1 | Molex | 0010845021 | Volume Production | Mouser | 538-10-84-5021 | 0.57 | 0.57
| 77311-462K05LF | Male Header, Pitch 2.54 mm, 1 x 5 Position, Height 16.24 mm, Tail Length 3.05 mm, -65 to 125 degC, RoHS, Tape and Reel | P1 | 1 | Amphenol ICC / FCI | 77311-462K05LF | Unknown
| SS8050-G | Trans Gp Bjt NPN 25V 1.5A 300MW 3-PIN SOT-23 T/r | Q1, Q2 | 2 | Alpha Wire | SS8050-G | Unknown
| MMBT3906 | PNP General-Purpose Amplifier, 40 V, 0.2 A, -55 to 150 degC, 3-Pin SOT23, RoHS, Tape and Reel | Q3 | 1 | ON Semiconductor / Fairchild | MMBT3906 | Unknown | Avnet | MMBT3906 | 0.02427 | 369.97
| SMD IC DIODE SCHOTTKY 60V 3.5A | VS-30WQ06FN-M3-ND | Q4 | 1 | Vishay Semiconductors | VS-30WQ06FN-M3 | Volume Production | Digi-Key | VS-30WQ06FN-M3-ND | 0.68 | 0.68
| Resistor 10K +/-1 % 0402 63 mW | Chip Resistor, 10 kOhms, +/-1 %, 63 mW, -55 to 125 degC, 0402 | R1, R2, R3, R11, R13, R14, R15, R20, R29 | 9 | Panasonic | ERJ-2RKF1002X | Volume Production | Newark | 85Y8054 | 0.005 | 0.045
| 5D6KR2J | 5K6 0.063W 5% 0402 (1005 Metric) SMD | R4 | 1 | Panasonic | ERJ-PA2J562X | Unknown | Arrow Electronics | ERJ-PA2J562X | 0.0231 | 0.0231
| Resistor 1K +/-5 % 0402 63 mW | Chip Resistor, 1 kOhms, +/-5 %, 63 mW, -55 to 155 degC, 0402 | R5, R22 | 2 | Panasonic | ERJ-2GEJ102X | Volume Production | Newark | 12AC0919 | 0.005 | 0.01
| 33R2J | 33R 0.063W 5% 0402 (1005 Metric) SMD | R6, R7, R17, R18, R19, R21, R23, R24 | 8 | Yageo | RC0402JR-0733RL | Volume Production | Newark | 12AC2112 | 0.001 | 0.008
| Resistor 22K +/-1 % 0402 63 mW | Chip Resistor, 22 kOhms, +/-1 %, 63 mW, -55 to 155 degC, 0402 | R8 | 1 | Vishay | CRCW040222K0FKED | Volume Production | Newark | 42K3437 | 0.005 | 0.005
| Resistor 47K5 +/-1 % 0402 63 mW | Chip Resistor, 47,5 kOhms, +/-1 %, 63 mW, -55 to 155 degC, 0402 | R9 | 1 | Bourns | CR0402-FX-4752GLF | Volume Production | Newark | 79AH0561 | 0.005 | 0.005
| Jumper 0402 | Jumper 0402 | R10, R12, R16, R26, R27, R28 | 6 | Bourns | CR0402-J/-000GLF | Volume Production | Allied Electronics | 70154684 | 0.002 | 0.012
| 10R2F | 10R 0.063W 1% 0402 (1005 Metric) SMD | R25 | 1 | Yageo | RC0402JR-0733RL | Volume Production | Newark | 12AC2112 | 0.001 | 0.001
| 53D6KR2F | 53K6 0.063W 1% 0402 (1005 Metric) SMD | R30 | 1 | Yageo | AC0402FR-0753K6L | Volume Production | Avnet | AC0402FR-0753K6L | 0.00115 | 11.5
| TS-1109 | Tactile Switch, SPST, 12 V, 50 mA, -20 to 80 degC, 4-Pin THD | SW1, SW2 | 2 | SHOU HAN | TS665CJ250GFBXG | Unknown
| ESP32-WROOM-32D | Bluetooth, WiFi 802.11b/g/n, Bluetooth v4.2 + EDR, Class 1, 2 and 3 Transceiver Module 2.4GHz ~ 2.5GHz Integrated, Trace Surface Mount | U1 | 1 | Espressif Systems | ESP32-WROOM-32D | Not Recommended for New Design
| CP2102N-A02-GQFN24R | Full Speed USB to UART Bridge USB 2.0 3.3V T/R Automotive 24-Pin QFN EP | U2 | 1 | Silicon Labs | CP2102N-A02-GQFN24R | Unknown | Mouser | 634-CP2102NA02QFN24R | 2.16 | 2.16
| W25N01GVZEIG TR | 1Gb NAND Flash Memory With dual/Quad SPI And Continuous Read | U3 | 1 | Winbond | W25N01GVZEIG TR | Unknown | Digi-Key | W25N01GVZEIGCT-ND | 3.62 | 3.62
| MS561101BA03-50 | Pressure Sensor 1.44V to 3.6V 0.01bar to 1.2bar Absolute 8-Pin QFN T/R | U4 | 1 | TE Connectivity | MS561101BA03-50 | Unknown | Farnell | 2362662 | 11.6 | 11.6
| LIS331DLHTR | LIS331DLH Series 3 Axis ±2/±4/±8 g 3.6V Digital Output Nano Accelerometer LGA-16 | U5 | 1 | STMicroelectronics | LIS331DLHTR | Volume Production | Arrow Electronics | LIS331DLHTR | 2.9 | 2.9
| NEO-M8M-0 | GPS RF Receiver BeiDou, Galileo, GLONASS, GNSS, GPS 1.575GHz -167dBm | U6 | 1 | u-blox | NEO-M8M-0 | Unknown | Mouser | 377-NEO-M8M-0 | 27 | 27
| AP7361-33E-13 | AP7361 Series 3.3 V 1 A Low SMT Dropout Fixed-Mode Regulator - SOT-223 | U7 | 1 | Diodes | AP7361-33E-13 | Unknown | Digi-Key | AP7361-33E-13DICT-ND | 0.54 | 0.54