## _PCB PN_
Line # | Name | Description | Designator | Quantity | Manufacturer 1 | Manufacturer Part Number 1 | Manufacturer Lifecycle 1 | Supplier 1 | Supplier Part Number 1 | Supplier Unit Price 1 | Supplier Subtotal 1
| GRM155R71E104KE14D | Chip Capacitor 100nF 0402 25V X7R | C1, C2, C4, C5, C6, C8, C10, C11, C13, C15 | 10 | Murata | GRM155R71E104KE14D | Volume Production | Digi-Key | 490-10698-1-ND | 0.027 | 0.27
| GRM188R61A226ME15D | 0603 22 uF 10 V ±20% Tolerance X5R Multilayer Ceramic Chip Capacitor | C3 | 1 | Murata | GRM188R61A226ME15D | Volume Production | Newark | 03AC2659 | 0.075 | 0.075
| GRM155R60J475ME87D | 6.3V 4.7uF X5R ±20% 0402 Multilayer Ceramic Capacitors MLCC - SMD/SMT ROHS | C7, C9, C14, C18 | 4 | Murata | GRM155R60J475ME87D | Volume Production | Newark | 03AC2558 | 0.023 | 0.092
| GRM155R60J106ME44D | CAP CER 10UF 6.3V X5R 0402 | C12 | 1 | Murata | GRM155R60J106ME44D | Volume Production | RSComponents | 8467274 | 0.38318 | 19.16
| GCM155R71H473KE02J | Cap Ceramic 47nF 50V X7R 10% Pad SMD 0402 125C Automotive T/R | C16 | 1 | Murata | GCM155R71H473KE02J | Volume Production | Digi-Key | 490-14515-1-ND | 0.1 | 0.1
| T491D107K010AT | Tantalum Surface Mount Capacitor-Standard Tantalum, 100 uF, +/- 10%, 10 V, -55 to 125 degC, 2917 (7343 Metric), RoHS, Tape and Reel | C17 | 1 | KEMET | T491D107K010AT | Volume Production | Newark | 87H4411 | 0.535 | 0.535
| GRM155R61E105KA12D | Chip Capacitor 1uF - 0402 25 V ±10% Tolerance X5R Multilayer Ceramic Chip Capacitor | C19 | 1 | Murata | GRM155R61E105KA12D | Volume Production | Newark | 03AC2571 | 0.015 | 0.015
| T491D227K010AT | Cap Tant Solid 220uF 10V D CASE 10% (7.3 X 4.3 X 2.8mm) SMD 7343-31 0.5 Ohm 125 C T/R | C20 | 1 | KEMET | T491D227K010AT | Volume Production | Newark | 95W0131 | 1.35 | 1.35
| CESD5V0D1 | Uni-driection ESD Protection Diode, 5 V, 1 uA, 2-Pin SOD-123, RoHS, Tape and Reel | D1, D2, D3, D4, D5, D6 | 6 | Changjiang Electronics | CESD5V0D1
| SS12 | Schottky Rectifier, 20 V, 1 A, -65 to 125 degC, 2-Pin DO-214AC, RoHS, Tape and Reel | D7, D8, D9 | 3 | ON Semiconductor / Fairchild | SS12 | Volume Production | Arrow Electronics | SS12 | 0.2921 | 0.8763
| 16-219A/T2D-AR2T1QY/3T | Chip LED, White, 5 V, 10 mA, 30 mW, -40 to 85 degC, 2-Pin SMD (0402), RoHS, Tape and Reel | DS1 | 1 | Everlight | 16-219A/T2D-AR2T1QY/3T | Volume Production | Mouser | 638-16219AT2DAR2T1QY | 0.34 | 0.34
| 0466001.NRHF | Fuse Chip Very Fast Acting 1A 63V SMD Solder Pad 1206 T/R CSA | F1, F2 | 2 | Littelfuse | 0466001.NRHF | Volume Production | Digi-Key | F5695CT-ND | 0.91 | 1.82
| 2012670005 | Conn USB 3.1 Type C F 24 POS 0.5mm Solder RA SMD 24 Terminal 1 Port T/R | J2 | 1 | Molex | 2012670005 |  | Arrow Electronics | 201267-0005 | 2.39 | 2.39
| U.FL-R-SMT-1(80) | CONN U.FL RCPT STR 50 OHM SMD | J3 | 1 | Hirose | U.FL-R-SMT-1(80) | Volume Production | Future Electronics | 5053722 | 0.0915 | 915
| 1050170001 | Micro USB Connector; Data Recept.; Micro; B Type; Bottom Mount, SMT, with Solder Tabs, Lead-Free | J4 | 1 | Molex | 1050170001 | Volume Production | Newark | 80AH2883 | 0.476 | 0.476
| SS8050-G | Trans Gp Bjt NPN 25V 1.5A 300MW 3-PIN SOT-23 T/r | Q1, Q2 | 2 | Alpha Wire | SS8050-G
| MMBT3906 | PNP General-Purpose Amplifier, 40 V, 0.2 A, -55 to 150 degC, 3-Pin SOT23, RoHS, Tape and Reel | Q3 | 1 | ON Semiconductor / Fairchild | MMBT3906 |  | Avnet | MMBT3906 | 0.02427 | 369.97
| AO3407A | P-Channel 30 V 4.3A (Ta) 1.4W (Ta) Surface Mount SOT-23-3 | Q4 | 1 | Vishay Semiconductors | VS-30WQ06FN-M3 | Volume Production | Digi-Key | VS-30WQ06FN-M3-ND | 0.68 | 0.68
| Resistor 10K +/-1 % 0402 63 mW | Chip Resistor, 10 kOhms, +/-1 %, 63 mW, -55 to 125 degC, 0402 | R1, R2, R3, R11, R13, R14, R15, R29 | 9 | Panasonic | ERJ-2RKF1002X | Volume Production | Newark | 85Y8054 | 0.005 | 0.045
| 5D6KR2J | 5K6 0.063W 5% 0402 (1005 Metric) SMD | R4 | 1 | Panasonic | ERJ-PA2J562X |  | Arrow Electronics | ERJ-PA2J562X | 0.0234 | 0.0234
| Resistor 1K +/-5 % 0402 63 mW | Chip Resistor, 1 kOhms, +/-5 %, 63 mW, -55 to 155 degC, 0402 | R5, R22 | 2 | Panasonic | ERJ-2GEJ102X | Volume Production | Newark | 12AC0919 | 0.005 | 0.01
| 33R2J | 33R 0.063W 5% 0402 (1005 Metric) SMD | R6, R7, R17, R18, R19, R21, R23, R24 | 8 | Yageo | RC0402JR-0733RL | Volume Production | Newark | 12AC2112 | 0.001 | 0.008
| Resistor 22K +/-1 % 0402 63 mW | Chip Resistor, 22 kOhms, +/-1 %, 63 mW, -55 to 155 degC, 0402 | R8 | 1 | Panasonic | ERJ-2RKF2202X | Volume Production | Newark | 85Y8196 | 0.004 | 0.004
| Resistor 47K5 +/-1 % 0402 63 mW | Chip Resistor, 47,5 kOhms, +/-1 %, 63 mW, -55 to 155 degC, 0402 | R9 | 1 | Panasonic | ERJ-2RKF4752X | Volume Production | Allied Electronics | 70265555 | 0.01 | 0.01
| Jumper 0402 | Jumper 0402 | R10, R12, R16, R26 | 6 | Bourns | CR0402-J/-000GLF | Volume Production | Newark | 40Y8550 | 0.002 | 0.012
| 10R2F | 10R 0.063W 1% 0402 (1005 Metric) SMD | R25 | 1 | Yageo | RC0402JR-0733RL | Volume Production | Newark | 12AC2112 | 0.001 | 0.001
| 53D6KR2F | 53K6 0.063W 1% 0402 (1005 Metric) SMD | R30 | 1 | Yageo | AC0402FR-0753K6L | Volume Production | Mouser | 603-AC0402FR-0753K6L | 0.1 | 0.1